## CELL 분판
CELL 분판 검사기 STAGE
CELL 분판 검사기 STAGE | [8 empty] | MC4U-NT-hp 22"+ MC4U-DC 19"+ MC4U-DC 19" + Udihp4440N01S+Udihp4440N01S+ Udihp2220N01S+Udilt4400N01S+ Udilt4400N01S+Udilt4400N01S+Udilt4400N01S
1대 |  | Axis Name | MODEL ( Motor Type) | Strok : | Con Current[A] | Peak Current[A] | Max Speed/Max Acc (mm/s : G) | Remarks | Control : 64 Axis Buffer : 64 EA |  | Motor 수량 | MC4U-Body
AXIS | 0,1 | X0, X1-Axis (Rear Gantry) | AKM30-B4 (Core Type)_9.6/28.8rmsA | 1000 | 13.5744 | 40.7232 | 500 : 0.1 | Linear ENC(Analog) | DDM3U-2-320V-15A | 1 | 2 | 22"
| 2,3 | X2, X3-Axis (Front Gantry) | AKM30-B4 (Core Type)_9.6/28.8rmsA | 1000 | 13.5744 | 40.7232 | 500 : 0.1 | Linear ENC(Analog) | DDM3U-2-320V-15A | 1 | 2
| 4,5 | X4, X5-Axis (Base Gantry 1) _ 4, 5 | AJM80-B2 (Core Type)_2.3/9.0rmsA | 820 | 3.2522 | 12.726 | 500 : 0.1 | Linear ENC(Analog) | DDM3U-2-320V-5A | 1 | 2
| 6,7 | X6, X6-Axis (Base Gantry 2) _ 6, 7 | AJM80-B2 (Core Type)_2.3/9.0rmsA | 820 | 3.2522 | 12.726 | 500 : 0.1 | Linear ENC(Analog) | DDM3U-2-320V-5A | 1 | 2
| 8,9 | X8, X9-Axis (Base Gantry 3) _ 8, 9 | AJM80-B2 (Core Type)_2.3/9.0rmsA | 820 | 3.2522 | 12.726 | 500 : 0.1 | Linear ENC(Analog) | DDM3U-2-320V-5A | 1 | 2 | 19"
| 10,11 | X10, X11-Axis (Base Gantry 4) _ 10, 11 | AJM80-B2 (Core Type)_2.3/9.0rmsA | 820 | 3.2522 | 12.726 | 500 : 0.1 | Linear ENC(Analog) | DDM3U-2-320V-5A | 1 | 2
| 12,13 | X12, X13-Axis (Base Gantry 5) _ 12, 13 | AJM80-B2 (Core Type)_2.3/9.0rmsA | 820 | 3.2522 | 12.726 | 500 : 0.1 | Linear ENC(Analog) | DDM3U-2-320V-5A | 1 | 2
14, 15
| 16,17 | Y0, Y1-Axis (Rear Gantry Cross1, 2) _ 14, 15 | AJM50-B2 (Core Type)_2.3/9.0rmsA | 1420 | 4.242 | 12.726 | 500 : 0.1 | Linear ENC(Analog) | DDM3U-2-320V-5A | 1 | 2 | 19"
| 18,19 | Y2, Y3-Axis (Front Gantry Cross3, 4) _ 16, 17 | AJM50-B2 (Core Type)_2.3/9.0rmsA | 770 | 4.242 | 12.726 | 500 : 0.1 | Linear ENC(Analog) | DDM3U-2-320V-5A | 1 | 2
| 20 | SP_X-Axis (Base Low) _ 18 | AKM50-B4 (Core Type)_9.6/28.8rmsA | 1860 | 13.5744 | 40.7232 | 500 : 0.1 | Linear ENC(Analog) | DDM3U-2-320V-15A | 1 | 1
| 21(삭제축) | SP_Y-Axis (Base Align Y) _ 19 | AKM50-B4 (Core Type)_9.6/28.8rmsA | 40 | 13.5744 | 40.7232 | 100 : 0.1 | Linear ENC(Analog) |  |  | 1
22, 23
| 24,25 | Z0, Z2-Axis (Rear Gantry Z Gantry) _ 19, 20 | SGM7A-15AFA2C (감속기 3:1) | 950 | SGD7S-120A00A |  | 300 : 0.1 | Linear ENC(Analog) | Udihp4440N01S | 1 | 2
| 26,27 | Z1, Z3-Axis (Front Gantry Z Gantry) _ 21, 22 | SGM7A-15AFA2C (감속기 3:1) | 200 | SGD7S-120A00A |  | 300 : 0.1 | Linear ENC(Analog) |  |  | 2
| 28 | PY0-Axis (Base Gantry 1 In Y) _ 23 | SGM7A-01AFA21 | 20 | SGD7S-R90A00A |  | 10 : 0.1 | Linear ENC(Analog) | Udihp4440N01S | 1 | 1
| 29 | PY1-Axis (Base Gantry 2 In Y) _ 24 | SGM7A-01AFA21 | 20 | SGD7S-R90A00A |  | 10 : 0.1 | Linear ENC(Analog) |  |  | 1
| 30 | PY2-Axis (Base Gantry 3 In Y) _ 25 | SGM7A-01AFA21 | 20 | SGD7S-R90A00A |  | 10 : 0.1 | Linear ENC(Analog) |  |  | 1
| 31 | PY3-Axis (Base Gantry 4 In Y) _ 26 | SGM7A-01AFA21 | 20 | SGD7S-R90A00A |  | 10 : 0.1 | Linear ENC(Analog) |  |  | 1
| 32 | PY4-Axis (Base Gantry 5 In Y) _ 27 | SGM7A-01AFA21 | 20 | SGD7S-R90A00A |  | 10 : 0.1 | Linear ENC(Analog) | Udihp2220N01S | 1 | 1
| 33 | R0-Axis (Base Low Rotate) _ 28 | ND400-65FSP (ABS) | 270° | VPH800W(I,O) |  | 4 rps | Driver Ouput(Digital) |  |  | 1
| 34 | PYAW0-Axis (Base Gantry 1 In Theta) _ 29 | SGM7A-01AFA21 | 20 | SGD7S-R90A00A |  | 20 : 0.1 | Linear ENC(Digital) | Udilt4400N01S | 1 | 1
| 35 | PYAW1-Axis (Base Gantry 2 In Theta) _ 30 | SGM7A-01AFA21 | 20 | SGD7S-R90A00A |  | 20 : 0.1 | Linear ENC(Digital) |  |  | 1
| 36 | PYAW2-Axis (Base Gantry 3 In Theta) _ 31 | SGM7A-01AFA21 | 20 | SGD7S-R90A00A |  | 20 : 0.1 | Linear ENC(Digital) |  |  | 1
| 37 | PYAW3-Axis (Base Gantry 4 In Theta) _ 32 | SGM7A-01AFA21 | 20 | SGD7S-R90A00A |  | 20 : 0.1 | Linear ENC(Digital) |  |  | 1
| 38 | PYAW4-Axis (Base Gantry 5 In Theta) _ 33 | SGM7A-01AFA21 | 20 | SGD7S-R90A00A |  | 20 : 0.1 | Linear ENC(Digital) | Udilt4400N01S | 1 | 1
39
40, 41
| 42,43 | UZ0, 1-Axis (Probe Gantry 1 In Wedge)_ 39, 40 | SGM7A-01AFA2C | 40 | SGD7S-R90A00A |  | 10 : 0.1 | Driver Ouput(Digital) | PDMnt | 1 | 2
| 44,45 | UZ2, 3-Axis (Probe Gantry 2 In Wedge)_ 42, 43 | SGM7A-01AFA2C | 40 | SGD7S-R90A00A |  | 10 : 0.1 | Driver Ouput(Digital) |  |  | 2
| 46,47 | UZ4, 5-Axis (Probe Gantry 3 In Wedge)_ 44, 45 | SGM7A-01AFA2C | 40 | SGD7S-R90A00A |  | 10 : 0.1 | Driver Ouput(Digital) | PDMnt | 1 | 2
| 48,49 | UZ6, 7-Axis (Probe Gantry 4 In Wedge)_ 46, 47 | SGM7A-01AFA2C | 40 | SGD7S-R90A00A |  | 10 : 0.1 | Driver Ouput(Digital) |  |  | 2
| 50,51 | UZ8, 9-Axis (Probe Gantry 5 In Wedge)_ 48, 49 | SGM7A-01AFA2C | 40 | SGD7S-R90A00A |  | 10 : 0.1 | Driver Ouput(Digital) | PDMnt | 1 | 2
52,53
[11 empty] | 2770000 | 2770000
[11 empty] | 23540000 | 18460000